## BOM
Bill of Materials
| Project Title: | Copy of Copy of Bill of Materials for Variant [PRODUCTION_MANUAL] of BOM Document [Driver_Modulation.BomDoc]
| Project File Name: | Driver_Modulation.PrjPcb | Variant: | PRODUCTION_MANUAL
| Date: | 13/10/2025 | Currency: | AUD
Line # | Name | Description | Designator | UWAA ID | Source | JLC PN | Manufacturer | Manufacturer Part Number | Supplier | Supplier Part Number | Unit Price | QTY | Total Price
Line # | Name | Description | Designator | UWAA ID | Source | JLC_PN | Manufacturer | MPN | Supplier | SPN | Unit Price | Quantity | Total Price
| 22-28-4020 | KK 254 Breakaway Header, Vertical, 2 Circuits, Tin (Sn) Plating, Mating Pin Length 6.09mm 2 POS | J2, J9, J14 | CMP-00157-5 | Aliexpress | [6 empty] | 3
| 22-28-4080 | Conn Unshrouded Header HDR 8 POS 2.54mm Solder ST Thru-Hole Bag | J11, J12 | CMP-00439-4 | Aliexpress | [6 empty] | 2
| 68000-406HLF | CONN HEADER 6POS .100 STR TIN | J5, J10, J13 | CMP-00021-4 | Aliexpress | [6 empty] | 3
| 10129378-903001BLF | Conn Unshrouded Header HDR 3 POS 2.54mm Solder ST Thru-Hole Poly Bag | J1, J4, J6 | CMP-00188-3 | Aliexpress |  | AMPHENOL ICC (FCI) | 10129378-903001BLF |  |  |  | 3
| RK097_1K | Potentiometer, 0.05W, 1000ohm, 10V, 20% +/-Tol, 1 Turn(s) | R29 | CMP-077-000037-1 | Aliexpress |  | ALPS | RK097_1K | Aliexpress | RK097_1K | 0.4 | 1 | 0.8
| RK0971114D0B | Potentiometer, 0.05W, 10000ohm, 10V, 20% +/-Tol, 1 Turn(s) | R30, R31 | CMP-077-000032-3 | Aliexpress |  | ALPS | RK097_10K | Aliexpress | RK097_10K | 0.4 | 2 | 1.6
| TMB12A03 | Active (driven circuit included) 85dB@3V,10cm Magnetic 2300Hz Plugin,D=12mm Buzzers ROHS | LS1 | CMP-00694-4 | Aliexpress |  | YUEXIN | TMB12D03 3V | LCSC | C781856 | 0.35787 | 1 | 1.79
| NCP114ASN270T1G | LDO Voltage Regulator, Fixed, 1.7V to 5.5V, Single Output, 170mV, 2.7V, 300mA, 5 Pins, TSOP | U7 | CMP-077-000020-1 | Distributor |  | onsemi | NCP114ASN270T1G | Mouser | 863-NCP114ASN270T1G | 0.26255 | 1 | 0.5251
| OPV314Y | VCSEL Emitter, 840nm Min, 860nm Max, 2500Mbps, TO-46, Through Hole Mount | LD2 | CMP-00026-00000-5 | Distributor |  | Optek | OPV314 |  |  |  | 1
| PCM12SMTR | C & K COMPONENTS - PCM12SMTR - SWITCH, SPDT, 0.3A, 6VDC, SMD | SW1 | CMP-00120-3 | Distributor |  | SHOU HAN | MSK12C02-HB | LCSC | C431541 | 0.08278 | 1 | 0.8278
| SFH 203 P | Photodiode PIN Chip 850nm 0.62A/W Sensitivity 2-Pin T-1 3/4 | D7 | CMP-111-000002-3 | Distributor |  | Osram | SFH 203 P | Mouser | 720-SFH203P | 1.48 | 1 | 2.97
| SN74AUC2G53DCUR | 2.5-V, 2: 1 (SPDT), 1-channel general-purpose analog switch 8-VSSOP -40 to 85 | U1 | CMP-071-000018-2 | Distributor |  | Texas Instruments | SN74AUC2G53DCUR | Mouser | 595-SN74AUC2G53DCUR | 0.81853 | 1 | 1.64
| SN74LVC1G14DBVR | Single 1.65-V to 5.5-V inverter with Schmitt-Trigger inputs 5-SOT-23 -40 to 125 | U2 | CMP-071-000015-2 | Distributor | C7835 | Texas Instruments | SN74LVC1G14DBVR | Mouser | 595-SN74LVC1G14DBVR | 0.44788 | 1 | 0.89575
| PCD0504MT470 | General Purpose Inductor, 47uH, 20%, 1 Element, SMD, 2320 | L1 | CMP-00916-1 | UWAA_Stock |  | Tai Tech | HPC5040NF-470M |  |  |  | 1
| U.FL-R-SMT-1(01) | Rf Connectors / Coaxial Connectors SMT Ml Rec Au 50 Ohm W/anti Sldr Wicking UFL | E6, E7, E9, E10, E11 | CMP-00380-18 | UWAA_Stock |  | BAT Wireless | BWU.FL-IPEX1 | LCSC | C5137195 | 0.00583 | 5 | 0.05834
[12 empty] | 27 | 11.107
Approved: |  | Notes:
UWA Aerospace, 35 Stirling Hwy, Perth WA 6009, Australia